## Source
PDS3 Keyword | General Data Type | Unit | Max | Min | Standard Value List | Definition
IMAGE_TIME | Date/Time |  |  |  |  | The image_time element provides the spacecraft event time at the time of frame acquisition. This should be represented in UTC system format.
INSTRUMENT_TEMPERATURE | REAL, repeats | degrees Celsius |  |  |  | The INSTRUMENT_TEMPERATURE element provides the temperature, in degrees Celsius, of an instrument or some part of an instrument
INSTRUMENT_TEMPERATURE_POINT | CHARACTER, repeats |  |  |  | CCD_T1 OPTICS_T7 | The INSTRUMENT_TEMPERATURE_POINT element identifies the measurement point or location on an instrument or some part of an instrument.
CAM_PIX_BADROW | INTEGER |  | 1048576 | 0 |  | Number of bad row pixels. Applicable to NavCam camera.
CAM_PIX_MISSING | INTEGER |  | 1048576 | 0 |  | Number of missing pixels. Applicable to NavCam camera.
CAM_PIX_NEGATIVE | INTEGER |  | 1048576 | 0 |  | Number of pixels with negative values after correction. Applicable to NavCam camera.
CAM_PIX_PAIR_AVERAGED | INTEGER |  | 1048576 | 0 |  | Number of averaged pixel-pair pixels. Applicable to NavCam camera.
CAM_PIX_PAIR_INTERPOLATED | INTEGER |  | 1048576 | 0 |  | Number of interpolated pixel-pair pixels. Applicable to NavCam camera.
CAM_PIX_SATURATED | INTEGER |  | 1048576 | 0 |  | Number of saturated pixels. Applicable to NavCam camera.
CAM_PIX_VIGNETTING | INTEGER |  | 1048576 | 0 |  | Number of saturated pixels. Applicable to NavCam camera.
CAM_PIX_WARM | INTEGER |  |  |  |  | Number of interpolated warm pixels. Applicable to NavCam camera.
CAM_RADIANCE_DNSTEP | REAL | W/(m^2.sr.nm) |  |  |  | Radiance step in W m-2 sr-1 nm-1 corresponding to 1 digital number. Applicable to NavCam camera.
CAM_WINDOW_POS_ALONG_COL | INTEGER |  |  |  |  | The ROSETTA mission specific keyword CAM_WINDOW_POS_ALONG_COL is defined for the NAVCAM instrument. It gives the window centre Y coordinate in pixel in the CCD reference frame. It is an integer.
CAM_WINDOW_POS_ALONG_ROW | INTEGER |  |  |  |  | The ROSETTA mission specific keyword CAM_WINDOW_POS_ALONG_ROW is defined for the NAVCAM instrument. It gives the window centre X coordinate in pixel in the CCD reference frame. It is an integer.
CAM_ABSOLUTE_FRAME_NUMBER | INTEGER |  |  |  |  | The ROSETTA mission specific keyword CAM_ABSOLUTE_FRAME_NUMBER gives the number of the current CCD frame since the CAM start-up. The range is between 0 and 2^32 -1 frames.
CAM_COVER_POSITION | CHARACTER |  |  |  | UNDEFINED_POSITION FOC_ATT FOC_NATT DEFOC_NATT | The ROSETTA mission specific keyword CAM_COVER_POSITION gives the current position of the cover/attenuation mechanism. There are 4 possible values: 'UNDEFINED_POSITION', 'FOC_NATT' for focused without attenuation (dust cover, imaging of faint target), 'FOC_ATT' for focused with attenuation (bright targets and asteroid tracking mode) and 'DEFOC_NATT' for defocused without attenuation (target detection in imaging mode). The default value is 'DEFOC_NATT'.
CAM_DATA_VALID | CHARACTER |  |  |  | NOT_OK OK | The ROSETTA mission specific keyword CAM_DATA_VALID gives the result of the health check performed every 16 seconds on the CAM parameters. There are 2 possible values: 'NOT_OK' and 'OK'.
CAM_GAIN | CHARACTER |  |  |  | LOW HIGH | The ROSETTA mission specific keyword CAM_GAIN gives the gain used. There are 2 possible values: 'LOW' and 'HIGH'.
CAM_MISSING_LINES | INTEGER |  |  |  |  | The ROSETTA mission specific keyword CAM_MISSING_LINES gives the number of missing lines in the image. It is computed as follows: WINDOW SIZE ALONG COLUMN - Number of rows actually found in TM data. It is zero if the image is complete. It is greater than zero if lines are missing in the image.
CAM_MODE_FRAME_NUMBER | INTEGER |  |  |  |  | The ROSETTA mission specific keyword CAM_MODE_FRAME_NUMBER gives the relative number of the current CCD frame within the current mode. The integer value is between 0 and 2^32-1 frames.

## Source+
PDS3 Keyword | General Data Type | Unit | Max | Min | Standard Value List | Definition
IMAGE_TIME | Date/Time UTC |  |  |  |  | The mid-point time of the exposure (UTC), calculated as the start time plus half the "exposure_duration" value.
[CCD_T1 temperature] | Real | deg C |  |  |  | Temperature of the CCD at the time of the observation
[OPTICS_T7 temperature] | Real | deg C |  |  |  | Temperature of the optics at the time of the observation
CAM_PIX_BADROW | INTEGER |  | 1048576 | 0 |  | Number of bad row pixels. Applicable to NavCam camera.
CAM_PIX_MISSING | INTEGER |  | 1048576 | 0 |  | Number of missing pixels. Applicable to NavCam camera.
CAM_PIX_NEGATIVE | INTEGER |  | 1048576 | 0 |  | Number of pixels with negative values after correction. Applicable to NavCam camera.
CAM_PIX_PAIR_AVERAGED | INTEGER |  | 1048576 | 0 |  | Number of averaged pixel-pair pixels. Applicable to NavCam camera.
CAM_PIX_PAIR_INTERPOLATED | INTEGER |  | 1048576 | 0 |  | Number of interpolated pixel-pair pixels. Applicable to NavCam camera.
CAM_PIX_SATURATED | INTEGER |  | 1048576 | 0 |  | Number of saturated pixels. Applicable to NavCam camera.
CAM_PIX_VIGNETTING | INTEGER |  | 1048576 | 0 |  | *** TBD ***
CAM_PIX_WARM | INTEGER |  | 1048576 | 0 |  | Number of interpolated warm pixels. Applicable to NavCam camera.
CAM_RADIANCE_DNSTEP | REAL | W/(m^2.sr.nm) |  |  |  | Radiance step in W m-2 sr-1 nm-1 corresponding to 1 digital number. Applicable to NavCam camera.
CAM_WINDOW_POS_ALONG_COL | INTEGER |  | 1023 | 0 |  | The ROSETTA mission specific keyword CAM_WINDOW_POS_ALONG_COL is defined for the NAVCAM instrument. It gives the window centre Y coordinate in pixel in the CCD reference frame. It is an integer.
CAM_WINDOW_POS_ALONG_ROW | INTEGER |  | 1023 | 0 |  | The ROSETTA mission specific keyword CAM_WINDOW_POS_ALONG_ROW is defined for the NAVCAM instrument. It gives the window centre X coordinate in pixel in the CCD reference frame. It is an integer.
CAM_ABSOLUTE_FRAME_NUMBER | INTEGER |  |  | 0 |  | The ROSETTA mission specific keyword CAM_ABSOLUTE_FRAME_NUMBER gives the number of the current CCD frame since the CAM start-up. The range is between 0 and 2^32 -1 frames.
CAM_COVER_POSITION | CHARACTER |  |  |  | UNDEFINED_POSITION FOC_ATT FOC_NATT DEFOC_NATT | The ROSETTA mission specific keyword CAM_COVER_POSITION gives the current position of the cover/attenuation mechanism. There are 4 possible values: 'UNDEFINED_POSITION', 'FOC_NATT' for focused without attenuation (dust cover, imaging of faint target), 'FOC_ATT' for focused with attenuation (bright targets and asteroid tracking mode) and 'DEFOC_NATT' for defocused without attenuation (target detection in imaging mode). The default value is 'DEFOC_NATT'.
CAM_DATA_VALID | CHARACTER |  |  |  | NOT_OK OK | The ROSETTA mission specific keyword CAM_DATA_VALID gives the result of the health check performed every 16 seconds on the CAM parameters. There are 2 possible values: 'NOT_OK' and 'OK'.
CAM_GAIN | CHARACTER |  |  |  | LOW HIGH | The ROSETTA mission specific keyword CAM_GAIN gives the gain used. There are 2 possible values: 'LOW' and 'HIGH'.
CAM_MISSING_LINES | INTEGER |  | 1023 | 0 |  | The ROSETTA mission specific keyword CAM_MISSING_LINES gives the number of missing lines in the image. It is computed as follows: WINDOW SIZE ALONG COLUMN - Number of rows actually found in TM data. It is zero if the image is complete. It is greater than zero if lines are missing in the image.
CAM_MODE_FRAME_NUMBER | INTEGER |  |  | 0 |  | The ROSETTA mission specific keyword CAM_MODE_FRAME_NUMBER gives the relative number of the current CCD frame within the current mode. The integer value is between 0 and 2^32-1 frames.

## Sorted
|  |  | Unit | Max | Min | Standard Values | Definition
Imaging Parameters
| IMAGE_TIME | Date/Time UTC |  |  |  |  | The mid-point time of the exposure (UTC), calculated as the start time plus half the "exposure_duration" value.
| CAM_ABSOLUTE_FRAME_NUMBER | INTEGER |  |  | 0 |  | The ROSETTA mission specific keyword CAM_ABSOLUTE_FRAME_NUMBER gives the number of the current CCD frame since the CAM start-up. The range is between 0 and 2^32 -1 frames.
| CAM_MODE_FRAME_NUMBER | INTEGER |  |  | 0 |  | The ROSETTA mission specific keyword CAM_MODE_FRAME_NUMBER gives the relative number of the current CCD frame within the current mode. The integer value is between 0 and 2^32-1 frames.
| CAM_WINDOW_POS_ALONG_ROW | INTEGER |  | 1023 | 0 |  | The ROSETTA mission specific keyword CAM_WINDOW_POS_ALONG_ROW is defined for the NAVCAM instrument. It gives the window centre X coordinate in pixel in the CCD reference frame. It is an integer.
| CAM_WINDOW_POS_ALONG_COL | INTEGER |  | 1023 | 0 |  | The ROSETTA mission specific keyword CAM_WINDOW_POS_ALONG_COL is defined for the NAVCAM instrument. It gives the window centre Y coordinate in pixel in the CCD reference frame. It is an integer.
| CAM_COVER_POSITION | CHARACTER |  |  |  | UNDEFINED_POSITION FOC_ATT FOC_NATT DEFOC_NATT | The ROSETTA mission specific keyword CAM_COVER_POSITION gives the current position of the cover/attenuation mechanism. There are 4 possible values: 'UNDEFINED_POSITION', 'FOC_NATT' for focused without attenuation (dust cover, imaging of faint target), 'FOC_ATT' for focused with attenuation (bright targets and asteroid tracking mode) and 'DEFOC_NATT' for defocused without attenuation (target detection in imaging mode). The default value is 'DEFOC_NATT'.
| CAM_DATA_VALID | CHARACTER |  |  |  | NOT_OK OK | The ROSETTA mission specific keyword CAM_DATA_VALID gives the result of the health check performed every 16 seconds on the CAM parameters. There are 2 possible values: 'NOT_OK' and 'OK'.
| CAM_MISSING_LINES | INTEGER |  | 1023 | 0 |  | The ROSETTA mission specific keyword CAM_MISSING_LINES gives the number of missing lines in the image. It is computed as follows: WINDOW SIZE ALONG COLUMN - Number of rows actually found in TM data. It is zero if the image is complete. It is greater than zero if lines are missing in the image.
| CAM_RADIANCE_DNSTEP | REAL | W/(m^2.sr.nm) |  |  |  | Radiance step in W m-2 sr-1 nm-1 corresponding to 1 digital number. Applicable to NavCam camera.
Pixel_Counts
| CAM_PIX_BADROW | INTEGER |  | 1048576 | 0 |  | Number of bad row pixels. Applicable to NavCam camera.
| CAM_PIX_MISSING | INTEGER |  | 1048576 | 0 |  | Number of missing pixels. Applicable to NavCam camera.
| CAM_PIX_NEGATIVE | INTEGER |  | 1048576 | 0 |  | Number of pixels with negative values after correction. Applicable to NavCam camera.
| CAM_PIX_PAIR_AVERAGED | INTEGER |  | 1048576 | 0 |  | Number of averaged pixel-pair pixels. Applicable to NavCam camera.
| CAM_PIX_PAIR_INTERPOLATED | INTEGER |  | 1048576 | 0 |  | Number of interpolated pixel-pair pixels. Applicable to NavCam camera.
| CAM_PIX_SATURATED | INTEGER |  | 1048576 | 0 |  | Number of saturated pixels. Applicable to NavCam camera.
| CAM_PIX_VIGNETTING | INTEGER |  | 1048576 | 0 |  | *** TBD ***
| CAM_PIX_WARM | INTEGER |  | 1048576 | 0 |  | Number of interpolated warm pixels. Applicable to NavCam camera.
Instrument_Temperatures
| CCD temperature | REAL | deg C |  |  |  | Temperature of the CCD at the time of the observation
| Optics temperature | REAL | deg C |  |  |  | Temperature of the optics at the time of the observation

## NAVCAM
|  |  | Data Type | Unit | Values | Definition
NAVCAM Parameters
Imaging Parameters
|  | image_time | Date/Time UTC |  |  | The mid-point time of the exposure (UTC), calculated as the start time plus half the "exposure_duration" value.
|  | absolute_frame_number | integer |  | 0..2^32 | The number of the current CCD frame since the CAM start-up.
|  | mode_frame_number | integer |  | 0..2^32-1 | The relative number of the current CCD frame within the current mode.
|  | window_position_along_row | integer |  |  | Window center pixel X coordinate in the CCD reference frame.
|  | window_position_along_column | integer |  |  | Window center pixel Y coordinate in the CCD reference frame.
|  | cover position | string |  |  | Current position of the cover/attenuation mechanism.
[5 empty] | UNDEFINED_POSITION | *** TBD ***
[5 empty] | FOC_ATT | Focused with attenuation
[5 empty] | FOC_NATT | Focused without attenuation
[5 empty] | DEFOC_NATT | Defocused without attenuation (the default)
|  | data_valid | string |  |  | Result of the health check performed every 16 seconds on the CAM parameters.
[5 empty] | OK | Health check passed
[5 empty] | NOT_OK | Health check returned at least one parameter outside of nominal operation status (CCD temperature outside of performance range, for example)
|  | missing_lines | integer |  | >=0 | Number of missing lines in the image. It is zero when the image is complete.
|  | radiance_DN_step | real | W.m^-2.sr^-1.nm^-1 |  | Radiance step corresponding to 1 digital number (DN).
Pixel_Counts
|  | bad_row_pixels | integer |  | 0..1048576 | Number of bad row pixels
|  | missing_pixels | integer |  | 0..1048576 | Number of missing pixels
|  | negative_pixels | integer |  | 0..1048576 | Number of pixels with negative values after correction
|  | pair_averaged_pixels | integer |  | 0..1048576 | Number of averaged pixel-pair pixels
|  | pair_interpolated_pixels | integer |  | 0..1048576 | Number of interpolated pixel-pair pixels
|  | saturated_pixels | integer |  | 0..1048576 | Number of saturated pixels
|  | vignetting_pixels | integer |  | 0..1048576 | *** TBD ***
|  | warm_pixels | integer |  | 0..1048576 | Number of interpolated warm pixels
Instrument_Temperatures
|  | CCD_T1_temperature | real | deg C |  | CCD temperature
|  | OPTICS_T7_temperature | real | deg C |  | Optics temperature